## Timers
Timer | Function
LPTIM1 | Right motor PWM 1
LPTIM2 | Right motor PWM 2
TIM1, Channel 1 | Left motor encoder A
TIM2 | Task scheduling (32 bit)
TIM3, Channel 1 | Left motor encoder B
TIM4, Channel 1 | Right motor encoder A
TIM5 | MCU time source (32 bit, 1 microsecond resolution)
TIM15, Channel 1 | Right motor encoder B
TIM16, Channel 1 | Left motor PWM 1
TIM17, Channel 1 | Left motor PWM 2

## DMA
DMA1
Request | Channel 1 | Channel 2 | Channel 3 | Channel 4 | Channel 5 | Channel 6 | Channel 7
0 | ADC1 | ADC2 | ADC3
1
2 | [5 empty] | USART2_RX | USART2_TX
3
4
5
6
7
DMA2
Request | Channel 1 | Channel 2 | Channel 3 | Channel 4 | Channel 5 | Channel 6 | Channel 7
0
1
2
3 | SPI3_RX | SPI3_TX
4
5 | [5 empty] | I2C1_RX | I2C1_TX
6
7 |  |  |  | SDMMC1

## Interrupt Priorities
Priority 0 | Device | Description
EXTI_0 | GPI/PF0 | Left motor error (over-current)
EXTI_1 | GPI/PD1 | SD Detect
EXTI_15_10 | GPI/PB11 | Right motor error (over-current)
Priority 1 | Device | Description
EXTI_9_5 | GPI/PE6 | Start/Pause button
EXTI_9_5 | GPI/PA8 | SD Flush
Priority 2 | Device | Description
DMA 1, Channel 1 | ADC1 | Line sensor
DMA 1, Channel 2 | ADC2 | Line sensor
DMA 1, Channel 3 | ADC3 | Line sensor
DMA 2, Channel 1 | SPI3 | IMU RX
DMA 2, Channel 2 | SPI3 | IMU TX
DMA 2, Channel 4 | SDMMC1 | SD card RX/TX
Priority 3 | Device | Description
SDMMC1 | SDMMC1 | SD card status interrupts
Priority 4 | Device | Description
TIM2 |  | Task scheduler timer (maybe it should have highest priority?)

## ADC
# | Sensor # | ADC # | ADC Channel #
0 | 1 | 2 | 15
1 | 2 | 2 | 14
2 | 3 | 2 | 13
3 | 4 | 2 | 12
4 | 5 | 2 | 11
5 | 6 | 2 | 10
6 | 7 | 2 | 9
7 | 8 | 1 | 8
8 | 9 | 1 | 7
9 | 10 | 1 | 6
10 | 11 | 1 | 5
11 | 12 | 1 | 4
12 | 13 | 1 | 3
13 | 14 | 1 | 2
14 | 15 | 1 | 1
15 | 16 | 3 | 13
16 | 17 | 3 | 12
17 | 18 | 3 | 11
18 | 19 | 3 | 10
19 | 20 | 3 | 9
20 | 21 | 3 | 8
21 | 22 | 3 | 7
22 | 23 | 3 | 6